## Sheet1
Title: | Preliminary Tank Sizing Tool
Volume Calculation
|  | units | type
Total Volumetric Flowrate In: | 250 | m3/h | input
Residence Time Required | 0.5 | h | input
Working Volume Required | 125 | m3 | calculation
Tank Dimensions
Height to Diameters Ratio | 1.2 | m/m | input
Freeboard Required | 0.5 | m | input
Diameter | 5.0998 | m | calculation
Height | 6.1197 | m | calculation
Final Height | 6.6197 | m | calculation
Final Diameter | 5.0998 | m3 | calculation
Final Volume | 135.2129 | m3 | calculation